## Sheet1
Parameters | Units | Range
Exhaust Gas Temp | ◦C | 700 - 1900 | http://tibtd.org.tr/2012-2/11-18.pdf | https://aviation.stackexchange.com/questions/20739/what-is-a-normal-egt-range-of-a-jet-engine
Fuel Flow | kg/hr | 4.5 - 5.5 | https://www.quora.com/How-much-fuel-does-a-Boeing-747-or-777-consume-per-hour-while-in-flight-and-what-is-the-approximate-cost-of-that-fuel-for-the-airline
Low-pressure Fan Speed | rpm | 10000 - 14000 | https://aviation.stackexchange.com/questions/14690/what-are-n1-and-n2
High-pressire Rotor Speed | rpm | 8000 - 12000 | http://www.airliners.net/forum/viewtopic.php?t=734737

## Sheet2
Engine | Exhaust Gas Temperature (◦C) | Air Temperature (◦C) | Fuel Flow (kg/hr) | Low-pressure Fan Speed (rpm) | High-pressure Rotor Speed (rpm) | Time Recorded
1 | 700 | -50 | 4500 | 10000 | 12000 | 00 00
1 | 1000 | -38 | 4800 | 11000 | 11000 | 02 00
1 | 1000 | -38 | 6000 | 11000 | 7000 | 03 00
1 | 1600 | -20 | 4900 | 11300 | 10000 | 05 00
1 | 1250 | 0 | 5000 | 11800 | 11000 | 07 00
1 | 2000 | 10 | 5800 | 12000 | 6800 | 08 00
2 | 1900 | 20 | 5700 | 12300 | 7000 | 09 00
2 | 1400 | 25 | 5100 | 12600 | 10500 | 10 00
2 | 1650 | 30 | 5200 | 13000 | 10000 | 11 00
2 | 2100 | 35 | 5300 | 13400 | 5000 | 12 00
1 | 700 | -50 | 4500 | 10000 | 12000
2 | 1900 | 25 | 5500 | 14000 | 8000
temp increases, egt increases | https://www.quora.com/What-is-the-effect-of-ambient-temperature-on-exhaust-gas-temperature-EGT-for-the-turbojet-engine-of-an-aircraft
temp increases, density decreases
temp increases, fuel flow increases
n2 decreases, fuel flow increases | https://aviation.stackexchange.com/questions/48877/what-does-it-mean-for-n1-n2-to-float

## Sheet3
Engine | Air Temperature (◦C) | Exhaust Gas Temperature (◦C) | Fuel Flow (kg/hr) | Low-pressure Fan Speed (rpm) | High-pressure Rotor Speed (rpm) | Time Recorded | egt_normal | ff_normal | n1_normal | n2_normal | normal
|  |  |  | n1 | n2
1 | -50 | 700 | 4500 | 10000 | 12000 | 00 00 | t | t | t | t | t
1 | -38 | 1000 | 4800 | 11000 | 11000 | 02 00 | t | t | t | t | t
1 | -38 | 1000 | 6000 | 11000 | 7000 | 03 00 | t | f | t | f | f
1 | -20 | 1600 | 4900 | 11300 | 10000 | 05 00 | f | t | t | t | f
1 | 0 | 1250 | 5000 | 11800 | 11000 | 07 00 | t | t | t | t | t
1 | 10 | 2000 | 5800 | 12000 | 6800 | 08 00 | f | f | t | f | f
2 | 20 | 1900 | 5700 | 12300 | 7000 | 09 00 | f | f | t | f | f
2 | 25 | 1400 | 5100 | 12600 | 10500 | 10 00 | t | t | t | t | t
2 | 30 | 1650 | 5200 | 13000 | 10000 | 11 00 | t | t | t | t | t
2 | 35 | 2100 | 5300 | 13400 | 5000 | 12 00 | f | t | t | f | f
1 | -50 | 700 | 4500 | 10000 | 12000
2 | 35 | 1900 | 5500 | 14000 | 8000
temp increases, egt increases
temp increases, fuel flow increases
n2 decreases, fuel flow increases